## Tabelle1
Excel Spreadsheet to calculate Air Emissions
1. General Data Acetylene Production |  |  |  | Remarks
1.1 Operating days/y |  | D | 250 | notice: yellow coloured fields contain
1.2 Operating hours/d |  | h | 24 | inout data. For calculation, enter
1.3 Carbide consumption (T/y) |  | C | 2520 | data in all yellow coloured fields
1.4 Pressure (mm water column) |  | P | 750
1.5 Charging quantity (T/charge) |  | W | 1.7
1.6 Water quantity (m3/TCaC2) |  | V | 10
1.7 Water volume in circle of acetylene generation (m3/y) |  | Q | 25200 | Figure in Italics are calculated
2. Impurities in raw acetylene
2.1 Phosphine PH3 (ppm) |  | XPH3 | 300
2.2 Ammonia NH3 (ppm) |  | XNH3 | 620
2.3 Hydrogensulfide H2S (ppm) |  | XH2S | 10
2.4 Arsine AsH3 (ppm) |  |  | Ignoring
3. Carbide Dust Emission (Cyclone) |  |  |  | Carbide dust emission is not relevant
for closed generator
3.1 Capacity (exhausting volume) (m3 air/h) |  |  | 3600
3.2 Concentration of Carbide dust (mg/m3 air) |  |  | 45
Cyclone operation time (min) |  |  | 1
4. Acetylene production
4.1 kg Acetylene per kg Carbide |  | R | 0.355
4.2 Practical yield of acetylene |  | Y | 0.87385
4.3 Acetylene (T/y) |  | A | 894.6
4.4 Lime 25% (T/y) |  | L | 10184.6769
5. Emissions
5.1 Charging the generator with Carbide
Closed generator | C2H2 (kg/y) | E1 | 1273.1137
| PH3 (kg/y) | E2 | 0.53366
| NH3 (kg/y) | E3 | 0.55611
| H2S (kg/y) | E4 | 0.017893
5.2 Lime pit |  |  |  | Differences in concentration (mg/l water)
| C2H2 (kg/y) | E5 | 1764 |  | C2H2 | 70
| PH3 (kg/y) | E6 | 0.7308 |  | PH3 | 0.029
| NH3 (kg/y) | E7 | 0.756 |  | NH3 | 0.03
| H2S (kg/y) | E8 | 0.0252 |  | H2S | 0.001
5.3 Gasholder |  |  |  | Estimation: 1% of the lime pit emissions
| C2H2 (kg/y) | E9 | 17.64
| PH3 (mg/y) | E10 | 7308
| NH3 (mg/y) | E11 | 7560
| H2S (mg/y) | E12 | 252
5.4 Overpressure relief system |  |  |  | Estimation: 1% of the lime pit emissions
| C2H2 (kg/y) | E13 | 17.64
| PH3 (mg/y) | E14 | 7308
| NH3 (mg/y) | E15 | 7560
| H2S (mg/y) | E16 | 252
5.5 Compressors/drying system/filling station |  |  |  | Estimation: 0.1% of acetylene production,
| C2H2 (kg/y) | E17 | 894.6 | ~1% in old or badly maintained compr.
5.6 Cylinder testing |  |  |  | Estimation: 1% of acetylene production,
| C2H2 (kg/y) | E18 | 8946 | which is a result from a complicated
| Acetone (kg/y) | E19 | 117.7701 | calculation
Acetone emission:
If acetone is filled with a gas displacement device, these emissions can be neglected,
if acetone vapour disperses into the atmosphere the amount of vapour can be calculated.
Acetone density liquid (kg/l) | Acetone density liquid (kg/l) |  | 0.79 | Acetone emission is calculated:
Acetone density vapour (kg/l) | Acetone density vapour (kg/l) |  | 0.0026
| Acetone consumption (kg/tonne acetylene) | S | 40 | A(em)=A(con)xAcetylenexA(dv)/A(dl)
6. Sum of emissions
closed generator
| C2H2 (kg/y) | E20 | 12912.9937
| PH3 (kg/y) | E21 | 1.2791
| NH3 (kg/y) | E22 | 1.3272
| H2S (kg/y) | E23 | 0.043597
| Carbide dust (kg/y) |  | 0