## Blank Template
Facility: | EXAMPLE
Session:
Revision:
System:
Drawings:
Subsystem: |  |  |  | ORIGINAL SLR RATING FROM RAM MATRIX | [6 empty] | SLR RATING AFTER RECOMMENDATIONS
WHAT IF... | HAZARD | CONSEQUENCES | SAFEGUARDS | Severity | Likelihood | Risk | REF# | RECOMMENDATIONS | BY | CAT | Severity | Likelihood | Risk
Note on F6: Severity = Consequence from RAM Risk = grid rating from RAM
Note on F8: 5=MULTIPLE FATALITIES 4=SINGLE FATALITY 3 =MAJOR INJURY 2=MINOR INJURY 1=SLIGHT INJURY 0=NO INJURY
Note on G8: VL=RARE L=UNLIKELY M=POSSIBLE H=LIKELY VH=ALMOST CERTAIN
Note on H8: N = NONE VL = VERY LOW L = LOW M = MEDIUM H = HIGH EH = EXTREMELY HIGH
Note on K8: name / initials of person completing what-if
Note on L8: MP - Material Problems PUUO - Process Upsets of Unspecified Origin EE/I - External Effects or Influences UF - Utility Failures OE&HF - Operating Errors & other Human Factors IF/LOC - Integrity Failure or Loss Of Containment A/SE - Analytical or Sampling Errors EO - Emergency Operations E/IM - Equipment/Instrument Malfunction ER - Environmental Release
Note on M8: 5=MULTIPLE FATALITIES 4=SINGLE FATALITY 3 =MAJOR INJURY 2=MINOR INJURY 1=SLIGHT INJURY 0=NO INJURY
Note on N8: VL=RARE L=UNLIKELY M=POSSIBLE H=LIKELY VH=ALMOST CERTAIN
Note on O8: N = NONE VL = VERY LOW L = LOW M = MEDIUM H = HIGH EH = EXTREMELY HIGH

## Blank Template (2)
Facility: | EXAMPLE
Session:
Revision:
System:
Drawings:
Subsystem: |  |  |  | ORIGINAL SLR RATING FROM RAM MATRIX | [6 empty] | SLR RATING AFTER RECOMMENDATIONS
WHAT IF... | HAZARD | CONSEQUENCES | SAFEGUARDS | Severity | Likelihood | Risk | REF# | RECOMMENDATIONS | BY | CAT | Severity | Likelihood | Risk
Note on F6: Severity = Consequence from RAM Risk = grid rating from RAM
Note on F8: 5=MULTIPLE FATALITIES 4=SINGLE FATALITY 3 =MAJOR INJURY 2=MINOR INJURY 1=SLIGHT INJURY 0=NO INJURY
Note on G8: VL=RARE L=UNLIKELY M=POSSIBLE H=LIKELY VH=ALMOST CERTAIN
Note on H8: N = NONE VL = VERY LOW L = LOW M = MEDIUM H = HIGH EH = EXTREMELY HIGH
Note on K8: name / initials of person completing what-if
Note on L8: MP - Material Problems PUUO - Process Upsets of Unspecified Origin EE/I - External Effects or Influences UF - Utility Failures OE&HF - Operating Errors & other Human Factors IF/LOC - Integrity Failure or Loss Of Containment A/SE - Analytical or Sampling Errors EO - Emergency Operations E/IM - Equipment/Instrument Malfunction ER - Environmental Release
Note on M8: 5=MULTIPLE FATALITIES 4=SINGLE FATALITY 3 =MAJOR INJURY 2=MINOR INJURY 1=SLIGHT INJURY 0=NO INJURY
Note on N8: VL=RARE L=UNLIKELY M=POSSIBLE H=LIKELY VH=ALMOST CERTAIN
Note on O8: N = NONE VL = VERY LOW L = LOW M = MEDIUM H = HIGH EH = EXTREMELY HIGH

## Example - Fogging
EXAMPLE WHAT-IF ANALYSIS FOR USE OF CO2 FOR FOGGING EFFECT IN NIGHTCLUB, ETC
WHAT IF... | HAZARD | CONSEQUENCES | SAFEGUARDS | SEVERITY | LIKELIHOOD | RISK | REF# | RECOMMENDATIONS | BY
CO2 flow from ceiling nozzle does not stop after operator/DJ releases the button due to valve mechanical failure, dry ice blockage, etc | High CO2 level accumulates in the dance floor area causing toxic/asphyxiant effects | Effects on people on the dance floor : 3% - Increased breathing rate, dizziness, headaches, 4-5% - Choking sensation. 5-10% - tiredness, impaired vision, confusion, unconsciousness after a few minutes. Above 10% - depending on concentration and exposure time, death may occur | Ventilation in room limits CO2 accumulation rate | H | L | M |  | Emergency shut off valve at CO2 storage source, operated remotely from dance area
Emergency shut off valve at CO2
Evacuation procedures
Adequate emergency exits
CO2 flow from ceiling nozzle does not stop after operator/DJ releases the button - due to valve mechanical failure, dry ice blockage, etc. Ventilation in the room failed | As above, but accumulation rate will be higher due to lack of air dilution | As above, the effects will occur more rapidly. Higher risk of fatality | Limit CO2 storage to a calculated fraction of room volume so the fatality is unlikely even if full inventory is discharged | H | L | M |  | Emergency shut off valve at CO2 storage source, operated remotely from dance area
Evacuation procedures
Adequate emergency exits
Dancer stands directly below CO2 jet | Low temperature of jet (-78 deg C), dry ice particles formed | risk of cold burns, injury from impact of dry ice particles | Due to discomfort, the dancer is likely to move away | L | L | L
Person is lying on the floor , due to slipping, or intoxication due to alcohol or drugs | Higher CO2 levels near the floor, increases risk to person lying there when CO2 jet is operated | Higher risk of fatality | Nightclub personnel intervention | H | L | M

## Example - CryoCooking
EXAMPLE WHAT-IF ANALYSIS FOR USE OF LIQUID NITROGEN FOR CRYO-COOKING
CATEGORY | REF# | WHAT IF ... | CONSEQUENCES | RISK LEVEL | RECOMMENDATIONS | FURTHER COMMENTS
| 1 | INLETS OPERATING AREAS
OE&HF | 1.1 | Cryogenic gas directed towards the operator or other persons | Cold burns | H | Install an "L" connection on outlet to direct flow toward the floor | Also recommend use of personal protective equipment (e.g. gloves, goggles/visor, etc)
|  |  | Oxygen deficiency | M | Ensure sufficient ventilation where dispenser is used | Only operate in well ventilated areas
|  |  | Overcome the TLV-TWA value | M | Install O2 detector (where LCO2is used also install CO2 detector) | Ensure O2 & CO2 detectors are installed close to the area used for cryocooking operation
MP | 1.2 | Leakage of the hose connecting cryogenic gas bulk-tank | Leakage outside the hose | L | Sufficient ventilation to be ensured where the dispenser is used | Better to install the bulk-tank outside the operating area
|  |  | Cold burns | L | Recommend use of personal protective equipment (e.g. gloves, goggles/visor, etc)
|  |  | Oxygen deficiency | M | Ensure sufficient ventilation where dispenser is used | Only operate in well ventilated areas
|  |  | Overcome the TLV-TWA value | M | Install O2 detector (where LCO2is used also install CO2 detector) | Ensure O2 & CO2 detectors are installed close to the area used for cryocooking operation
OE&HF | 1.3 | Loose/insufficiently tight connections | Uncontrolled gas release | L | Sufficient ventilation to be ensured where the dispenser is used | Leak test connections before opening valves
|  |  | Cold burns | L | Recommend use of personal protective equipment (e.g. gloves, goggles/visor, etc)
OE&HF | 1.4 | Overtight connection | Damaging connection threads | L | Check tightness of connection before opening valves | Leak test connections before opening valves
|  |  | Cold burns | L | Recommend use of personal protective equipment (e.g. gloves, goggles/visor, etc)
UF | 1.5 | Unexpected electricity shut down | No consequences | N
UF | 1.6 | Unstable power supply | No consequences | N
IF/LOC | 1.7 | Labels damaged | Connections not identified | L | Improve quality of the labels | Do not start to operate until label content clarified
|  |  | Wrong connections | L | Check tightness of connection before opening valves
| 2 | CRYOGENIC GAS FLOW
OE&HF | 2.1 | Liquid trapped between bulk-tank and valve | Overpressure of the line | L | Install overpressure safety valve in the line
|  |  | Liquid released from the purge outlet | L | Overpressure safety valve shall be installed outside the operating area
E/IM | 2.2 | Safety valve does not work | If not used according the instruction manual:Overpressure of the line | L | Install a second, back-up overpressure safety valve
E/IM | 2.3 | Pressure indicator does not work | Flow incorrect | L | To stop and check the dispenser
MP | 2.4 | Orifice blocked | Flow incorrect | L | To stop and check the dispenser
| 3 | DOSING VALVE
E/IM | 3.1 | Dosing valve blocked (closed) | No gas at the outlet | N | Shut-off procedure to be defined
E/IM | 3.2 | Dosing valve blocked (open) | Gas continuously flowing at the outlet | L | Shut-off procedure to be defined
OE&HF | 3.3 | Liquid trapped between the dosing valve and the check valves | If not used according to instruction manual: Overpressure of the line | M | Install a safety valve
| 4 | ENVIRONMENT CONDITION
EE/I | 4.1 | High ambient humidity | No consequences | N
EE/I | 4.2 | Low ambient temperature | No consequences | N
EE/I | 4.3 | High ambient temperature | Overpressure in the tank | L | Install a safety valve on the tank
|  |  | Uncontrolled gas release from the bulk-tank | L | Install the container outside the operating area in a ventilated areas
| 5 | HANDLING and TRANSPORT BULK-TANK
OE&HF | 5.1 | Dropping cryogenic from bulk-tank | Damaging bulk-tank | L | Recommend use of personal protective equipment (e.g. gloves, goggles/visor, etc)
OE&HF | 5.2 | Wrong transport gas condition | Damages to the bulk-tank | M | Check the integrity before using the bulk-tank
OE&HF | 5.3 | Maintenance service not done properly | Basically all other risks | L | Define a periodic check to be carried out by gas company or authorised persons
| 6 | TRAINING and COMPETENCY
E/IM | 6.1 | Work instructions not available or incorrect | Basically all other risks | M | Improve training and competencies | Instructions periodically revised
OE&HF | 6.2 | Operators do not follow work instructions | Basically all other risks | H | Improve training and competencies | Training of users to be delivered
OE&HF | 6.3 | Operators' mistakes | Basically all other risks | H | Improve training and competencies | Training of users to be delivered
| 7 | EMERGENCY
EO | 7.1 | Cold burns | Injury | H | Safety instructions summarised in the manual
EO | 7.2 | Oxygen deficiency-High CO2 concentration | Serious injury / death | M | Safety instructions summarised in the manual
EO | 7.3 | Exceed TLV-TWA value | Death | L | Safety instructions summarised in the manual
| 8 | EXTERNAL
EE/I | 8.1 | Manipulation of the bulk-tank by user or third parties | Basically all other risks | M | Training and competency in the manipulation of bulk-tank | Avoid the use of the cryogenic containers by untrained third parties
EE/I | 8.2 | Misuse of the dispenser or tools | Basically all other risks | H | Improve training and competencies | Avoid the use of the cryogenic containers by untrained third parties
| 9 | TOOLS AND EQUIPMENTS USED FOR CRYOCOOKING
EE/I | 9.1 | Tools or equipment made from materials not suitable with cryogenic temperature | Tools/equipment can be damaged, broken or destroyed | M | Use only tools and equipment made from materials suitable for cryogenic temperature | Tools and equipment for CryoCooking shall be suitable for food use
|  |  | Leakage of cryogenic gas to the outside the tools/equipment | M | Use only tools and equipment made from materials suitable for cryogenic temperature
|  |  | Cold burns | M | Recommend use of personal protective equipment (e.g. gloves, goggles/visor, etc)
EE/I | 9.2 | Tools or equipment produced with materials not suitable for food use | Food contamination in the final product -Health risk | M | Tools and equipment for CryoCooking shall be suitable for food use
MP | 9.4 | Tools and equipment for containing cryogenic gas without adequate thermal insulation | Overpressure in the closed tools or equipments | L | Equipment-tool shall equiped with a safety valve | Only use purpose designed eqipment suitable for handling cryogenic materials
|  |  | Uncontrolled gas release and gas continuously flowing at the outlet of the tools/equipments | L | Recommend use of personal protective equipment (e.g. gloves, goggles/visor, etc)
OE&HF | 9.5 | Mis-handling of tools/equipment | Cold burns | H | Recommend use of personal protective equipment (e.g. gloves, goggles/visor, etc)
|  |  | Basically all other risks | H | To improve Training and Competencies | Training of users to be delivered
| 10 | CRYOGENIC GAS
A/SE | 10.1 | Gas not suitable for food use - Non Food Additive grade | Food contamination in the final product -Health risk | M | Use only food grade gas (Food Additive)
| 10.2 | Presence of cryogenic gas in the final food products that can be ingested | Cold Burns - Serious injury / death | H | Check the final food products have not presence of residual cryogenic gas | The cryogenic gas in contact with the food final product shall be evaporated
Note on B4: MP - Material Problems PUUO - Process Upsets of Unspecified Origin EE/I - External Effects or Influences UF - Utility Failures OE&HF - Operating Errors & other Human Factors IF/LOC - Integrity Failure or Loss Of Containment A/SE - Analytical or Sampling Errors EO - Emergency Operations E/IM - Equipment/Instrument Malfunction ER - Environmental Release
Note on F4: N - No risk VL - Very Low L - Low M - Medium H - High EH - Extremely High

## List of RMM's
PROVISIONAL LIST OF RISK MANAGEMENT MEASURES
(List not intended to be comprehensive, but provided as examples; RMM's in approximate hierarchy order in terms of effectiveness in mitigating risk and difficulty to implement)
> Building customer risk awareness e.g. provide SDS, EIGA Info, etc
> Customer Training
> Customer Self-Assessment (and sign-off)
- Against generic checklist defined for a particular use based on prior customer assessments e.g. list of recommended RMM's
> Individual Customer Assessment/Qualification by Gas Supplier
- Technical sophistication, experience, commitment to safe operation, monitor operation/ maintenance, background of employees, full-time operating supervision
> Assess generic P&ID/Process Flowsheet for recommended safeguards
- Against generic checklist defined for a particular use based on prior customer assessments e.g. list of recommended RMM's
> Periodic (annual?) customer audits
> Assess Each Customer's Installation for recommended safeguards
- Or recommend (independent) 3rd party assessment
> Individual Equipment Supplier Safety Assessments
> Partner with Equipment Supplier
> Gas supplier engineering control measures / engineered offering
Additional consideration in order to manage confirm customers acknowledgement of hazards of product supplied and use intended, to mitigate liability,to indemnify supplier, to define risk ownership between supplier and customer, confirm recognition of recommended Risk Management Measures
> Insurance and contract review with legal e.g. develop specific contract language to define risk ownership and limit of liability